## Surface Finish Calculator
Surface Finish (Ra) Calculator - Turning
Surface finish is influenced by many factors, including material properties, machine condition, tooling, speeds and feeds, and overall setup. The values provided by this spreadsheet are based on theoretical calculations and are intended for planning and estimation purposes only. Actual results may vary. Users are responsible for verifying performance and outcomes in their specific application. Use at your own risk. Please advise if you find errors in these formulas.
Feed per Revolution (f) | 0.004 | in/rev
Tool Nose Radius (r) | 0.008 | in
Calculated Ra (inches) | 62.5
Ra (inches) | 63
Tool Nose Radius (r) | 0.008 | in
Calculated Feed per rev. (inches) | 0.004016 | in/rev